Wupper functional block diagram
Legend:
250 MHz Clock region
Main data path
Interrupt
Wupper_core
Slow control
controller
and monitor
DMA_read_write
Add
axis_rq
ToHost
ToHost
Read/Write
FIFO
FIFO ctl
axis_rc
header
Xilinx
FromHost
FromHost
Strip
PCIe
axis_cc
FIFO
FIFO ctl
header
Core
PCIe
axis_cq
Gen3x8
DMA_control
Enable
Read/Write
descriptors
Read/Write
status
IO /
Synch
external
stage
registers
Wupper
40 MHz Clock region

---
Wupper firmware structure block diagram
Interrupt
Wupper_core
controller
DMA_read_write
Add
axis_rq
ToHost
ToHost
Read/Write
FIFO ctl
FIFO
axis_rc
header
Xilinx
FromHost
FromHost
Strip
PCIe
axis_cc
FIFO
FIFO ctl
header
Core
PCIe
axis_cq
Gen3 x8
DMA_control
Enable
Read/Write
40 MHz Clock region
descriptors
Read/Write
status
IO /
Synch
external
stage
Main data path
registers
Slow control and monitor

---
Register / Descriptor read / write
No
READ_REGISTER
Yes
IDLE
Tready?
Tdata <= register(address)
Read
IO/MEM
Write
No
IO/MEM
No
Tvalid?
req_type
Yes
WRITE_REGISTER
Tready?
Yes
register(address) <= Tdata
others
No
Yes
SEND_UNKNOWN_REQ
Tready?
completion_status <= “001”
No
Yes
Seen tlast?
No
Yes
SEND_COMP_ABORT
Wait for tlast
Seen tlast?
Or
completion_status <= “100”
timeout
Yes

---
DMA toHost path
Yes
Yes
START_READ
Store TAG for DMA
Descr Read
IDLE
Send Read
Read Process
Descr enable?
(not write)?
request header
(array of 32 tags)
No
No
START_WRITE
No
dword_count
Send Write
> 4?
request
Disable descriptor
Header + data
Or
Start at start_addr
Yes
if wrap around
no
no
CONT_WRITE
Data
curr_addr
curr_addr
yes
yes
<
<
end_addr
pc_pointer
yes
no
word_count
Reached?
no
yes
yes
PC & DMA in
Wrap around?
Same cycle?
no

---
DMA fromHost path
IDLE
Yes
PUSH_DATA
Tlast or
No
Tvalid and
Yes
Push data
word_count
Contains
data?a
into FIFO
Reached?
No

---
Endless DMA ToHost mode
A	Initial condition: pc_pointer == current_address
B	First round: pc_pointer < current_address
C	Second round: pc_pointer > current_address (dma wrapped)
D	Corner case: pc_pointer == current_address (memory full → stop DMA transfer)
A
Empty space
even_pc == even_dma
B
RAM processed by PC
RAM filled by DMA
Empty space
Not yet processed
even_pc == even_dma
C
RAM processed by PC
RAM filled by DMA
Empty space
Not yet processed
RAM filled by DMA
even_pc != even_dma
D
RAM processed by PC
RAM filled by DMA
Not yet processed
RAM filled by DMA
even_pc != even_dma
Wrap
single
pc_pointer
current_addr
end_address
start_address

---
Endless DMA FromHost mode
A
Empty space
even_pc == even_dma
B
RAM filled by PC
Empty space
even_pc == even_dma
RAM processed by DMA
C
RAM filled by PC
Empty space
RAM filled by PC
even_pc != even_dma
RAM processed by DMA
Not yet processed
D
RAM filled by PC
Empty space
even_pc == even_dma
RAM processed by DMA
A	Initial condition: pc_pointer == current_address
B	First round: pc_pointer > current_address
C	Second round: pc_pointer < current_address (dma wrapped)
D	Corner case: pc_pointer == current_address (memory empty → stop DMA transfer)
Wrap
single
pc_pointer
current_addr
end_address
start_address